## Colour P-Chart
Tom Brown Colour p-Chart Calculator
Target colour: LIGHT BROWN ¦ Enter information only in the blue cells; all other columns calculate automatically. | [10 empty] | CURRENT PROCESS SUMMARY
Classify each sample as conforming (within the approved light-brown reference range) or nonconforming (outside that range). | [10 empty] | Target colour | Light brown
[11 empty] | Total samples inspected | 390
PROCESSOR INPUT AND AUTOMATIC CALCULATIONS | [10 empty] | Overall proportion (p̄) | 21.79%
[11 empty] | Batches entered | 15
[11 empty] | Points outside limits | 1
Batch No. | Production Date | Samples Inspected (n) | Outside Light-Brown Range (d) | Conforming (n-d) | Proportion Nonconforming (p) | Standard Deviation (σp) | Centre Line (p̄) | UCL | LCL | Batch Status | Overall status | INVESTIGATE PROCESS
1 | 2026-08-15 | 24 | 5 | 19 | 20.83% | 8.427% | 21.79% | 47.08% | 0% | IN CONTROL | Control-limit basis | 3-sigma
2 | 2026-08-12 | 31 | 7 | 24 | 22.58% | 7.415% | 21.79% | 44.04% | 0% | IN CONTROL
3 | 2026-08-20 | 21 | 3 | 18 | 14.29% | 9.009% | 21.79% | 48.82% | 0% | IN CONTROL
4 | 2026-08-22 | 22 | 6 | 16 | 27.27% | 8.802% | 21.79% | 48.2% | 0% | IN CONTROL
5 | 2026-08-29 | 40 | 5 | 35 | 12.5% | 6.528% | 21.79% | 41.38% | 2.212% | IN CONTROL
6 | 2026-08-31 | 25 | 6 | 19 | 24% | 8.257% | 21.79% | 46.57% | 0% | IN CONTROL
7 | 2026-09-03 | 15 | 2 | 13 | 13.33% | 10.66% | 21.79% | 53.77% | 0% | IN CONTROL
8 | 2026-09-05 | 12 | 1 | 11 | 8.333% | 11.92% | 21.79% | 57.55% | 0% | IN CONTROL
9 | 2026-09-08 | 24 | 2 | 22 | 8.333% | 8.427% | 21.79% | 47.08% | 0% | IN CONTROL
10 | 2026-09-14 | 70 | 30 | 40 | 42.86% | 4.935% | 21.79% | 36.6% | 6.991% | OUT OF CONTROL
11 | 2026-09-18 | 31 | 3 | 28 | 9.677% | 7.415% | 21.79% | 44.04% | 0% | IN CONTROL
12 | 2026-09-21 | 23 | 5 | 18 | 21.74% | 8.609% | 21.79% | 47.62% | 0% | IN CONTROL
13 | 2026-09-23 | 17 | 2 | 15 | 11.76% | 10.01% | 21.79% | 51.83% | 0% | IN CONTROL
14 | 2026-09-25 | 16 | 4 | 12 | 25% | 10.32% | 21.79% | 52.76% | 0% | IN CONTROL
15 | 2026-09-27 | 19 | 4 | 15 | 21.05% | 9.471% | 21.79% | 50.21% | 0% | IN CONTROL
16
17
18
19
20
21
22
23
24
25
TOTAL / OVERALL |  | 390 | 85 | 305 | 21.79% |  | 21.79%
AUTOMATIC CALCULATION GUIDE
Measure | Statistical formula | Meaning |  | PROCESSOR ACTION GUIDE
Proportion nonconforming | pᵢ = dᵢ / nᵢ | Share of samples outside the approved light-brown range in each batch |  | If a point is outside the control limits, investigate roasting temperature and time, stirring, batch size, raw-material moisture and heat distribution. Do not delete the point without documenting an assignable cause.
Overall average proportion | p̄ = Σdᵢ / Σnᵢ | Centre of the p-chart based on all entered batches
Standard deviation | σpᵢ = √[p̄(1−p̄)/nᵢ] | Expected sampling variation for each batch size
Centre line | CL = p̄ | Overall average proportion nonconforming |  | Important: the approved light-brown reference range is the product specification. UCL and LCL are statistical control limits describing process behaviour; they are not colour specification limits. The status shown here checks points outside the 3-sigma limits and should be interpreted together with runs, trends and process knowledge.
Upper control limit | UCLᵢ = min[1, p̄ + 3σpᵢ] | Upper boundary of expected common-cause variation
Lower control limit | LCLᵢ = max[0, p̄ − 3σpᵢ] | Lower boundary of expected common-cause variation