## Colour P-Chart
Tom Brown Colour p-Chart Calculator
Target colour: LIGHT BROWN ¦ Enter information only in the blue cells; all other columns calculate automatically. | [10 empty] | CURRENT PROCESS SUMMARY
Classify each sample as conforming (within the approved light-brown reference range) or nonconforming (outside that range). | [10 empty] | Target colour | Light brown
[11 empty] | Total samples inspected | 742
PROCESSOR INPUT AND AUTOMATIC CALCULATIONS | [10 empty] | Overall proportion (p̄) | 26.15%
[11 empty] | Batches entered | 25
[11 empty] | Points outside limits | 7
Batch No. | Production Date | Samples Inspected (n) | Outside Light-Brown Range (d) | Conforming (n-d) | Proportion Nonconforming (p) | Standard Deviation (σp) | Centre Line (p̄) | UCL | LCL | Batch Status | Overall status | INVESTIGATE PROCESS
1 | 2026-08-15 | 24 | 9 | 15 | 37.5% | 8.97% | 26.15% | 53.05% | 0% | IN CONTROL | Control-limit basis | 3-sigma
2 | 2026-08-12 | 31 | 12 | 19 | 38.71% | 7.892% | 26.15% | 49.82% | 2.468% | IN CONTROL
3 | 2026-08-20 | 21 | 4 | 17 | 19.05% | 9.589% | 26.15% | 54.91% | 0% | IN CONTROL
4 | 2026-08-22 | 22 | 14 | 8 | 63.64% | 9.369% | 26.15% | 54.25% | 0% | OUT OF CONTROL
5 | 2026-08-29 | 40 | 5 | 35 | 12.5% | 6.948% | 26.15% | 46.99% | 5.302% | IN CONTROL
6 | 2026-08-31 | 25 | 6 | 19 | 24% | 8.789% | 26.15% | 52.51% | 0% | IN CONTROL
7 | 2026-09-03 | 15 | 7 | 8 | 46.67% | 11.35% | 26.15% | 60.18% | 0% | IN CONTROL
8 | 2026-09-05 | 12 | 8 | 4 | 66.67% | 12.69% | 26.15% | 64.2% | 0% | OUT OF CONTROL
9 | 2026-09-08 | 24 | 13 | 11 | 54.17% | 8.97% | 26.15% | 53.05% | 0% | OUT OF CONTROL
10 | 2026-09-14 | 70 | 30 | 40 | 42.86% | 5.252% | 26.15% | 41.9% | 10.39% | OUT OF CONTROL
11 | 2026-09-18 | 31 | 3 | 28 | 9.677% | 7.892% | 26.15% | 49.82% | 2.468% | IN CONTROL
12 | 2026-09-21 | 23 | 16 | 7 | 69.57% | 9.163% | 26.15% | 53.63% | 0% | OUT OF CONTROL
13 | 2026-09-23 | 17 | 2 | 15 | 11.76% | 10.66% | 26.15% | 58.12% | 0% | IN CONTROL
14 | 2026-09-25 | 16 | 4 | 12 | 25% | 10.99% | 26.15% | 59.1% | 0% | IN CONTROL
15 | 2026-09-27 | 52 | 9 | 43 | 17.31% | 6.094% | 26.15% | 44.43% | 7.864% | IN CONTROL
16 | 2026-09-30 | 28 | 4 | 20 | 14.29% | 8.304% | 26.15% | 51.06% | 1.232% | IN CONTROL
17 | 2026-10-01 | 20 | 16 | 4 | 80% | 9.826% | 26.15% | 55.62% | 0% | OUT OF CONTROL
18 | 2026-10-03 | 20 | 0 | 20 | 0% | 9.826% | 26.15% | 55.62% | 0% | IN CONTROL
19 | 2026-10-05 | 20 | 3 | 17 | 15% | 9.826% | 26.15% | 55.62% | 0% | IN CONTROL
20 | 2026-10-11 | 60 | 4 | 56 | 6.667% | 5.673% | 26.15% | 43.16% | 9.127% | OUT OF CONTROL
21 | 2026-10-13 | 18 | 2 | 16 | 11.11% | 10.36% | 26.15% | 57.22% | 0% | IN CONTROL
22 | 2026-10-15 | 50 | 5 | 45 | 10% | 6.214% | 26.15% | 44.79% | 7.502% | IN CONTROL
23 | 2026-10-18 | 25 | 6 | 19 | 24% | 8.789% | 26.15% | 52.51% | 0% | IN CONTROL
24 | 2026-10-22 | 28 | 8 | 20 | 28.57% | 8.304% | 26.15% | 51.06% | 1.232% | IN CONTROL
25 | 2026-10-26 | 50 | 4 | 46 | 8% | 6.214% | 26.15% | 44.79% | 7.502% | IN CONTROL
TOTAL / OVERALL |  | 742 | 194 | 548 | 26.15% |  | 26.15%
AUTOMATIC CALCULATION GUIDE
Measure | Statistical formula | Meaning |  | PROCESSOR ACTION GUIDE
Proportion nonconforming | pᵢ = dᵢ / nᵢ | Share of samples outside the approved light-brown range in each batch |  | If a point is outside the control limits, investigate roasting temperature and time, stirring, batch size, raw-material moisture and heat distribution. Do not delete the point without documenting an assignable cause.
Overall average proportion | p̄ = Σdᵢ / Σnᵢ | Centre of the p-chart based on all entered batches
Standard deviation | σpᵢ = √[p̄(1−p̄)/nᵢ] | Expected sampling variation for each batch size
Centre line | CL = p̄ | Overall average proportion nonconforming |  | Important: the approved light-brown reference range is the product specification. UCL and LCL are statistical control limits describing process behaviour; they are not colour specification limits. The status shown here checks points outside the 3-sigma limits and should be interpreted together with runs, trends and process knowledge.
Upper control limit | UCLᵢ = min[1, p̄ + 3σpᵢ] | Upper boundary of expected common-cause variation
Lower control limit | LCLᵢ = max[0, p̄ − 3σpᵢ] | Lower boundary of expected common-cause variation